## Sheet1
2747 | kWh saved/acre-foot of water not pumped to Southern California
1 | acre = | 43560 | sq.ft.
1 | cubic ft. = | 7.481 | U.S. gallons
1 | acre-ft. = | 43560 | cubic ft. = | 325872.36 | U.S. gallons
8.4297 | Wh saved/gallon of water not pumped
16.4 | gal. saved per load |  | (41% reduction in water usage, Boston Washer Study. Based on 40 gallons per washer load)
1 | loads avg. per day
5986 | gal. saved per year
8.4297 | Wh saved/gallon of water not pumped
50.4601 | kWh saved/yr from avoided water pumping
0.26 | kWh/cycle washer mechanical energy |  |  | (older machine) |  | 0.25 | kWh/cycle washer mechanical energy (new)
94.9 | kWh/year of mechanical washer energy (older machine) |  |  |  |  | 91.25 | kWh/cycle washer mechanical energy (new)
Old Demand: | 0.26 kWh/Cycle/(26 minutes/Cycle/60 minutes/hour)= |  |  |  |  | 0.6 | kW
(The DSM Pocket Guidebook, Volume 1, Residential Technologies, 1991, lists 600 W in Table R-38)
New Demand: | 0.25 kWh/Cycle/(26 minutes/Cycle/60 minutes/hour)= |  |  |  |  | 0.57692 | kW
| Demand Reduction: | 0.023077 | kW
| Annual Energy Savings: | 54.1101 | kWh/year total electrical, non-hot water, savings/year