## Sheet1
SCE Ca New Homes
PY 2006-08 Savings Projections
Program Year | kWh per unit | kW per unit | Projected Homes | Projected kWh savings | Projected kW savings
SF Inland 2006 | 564 | 0.36 | 6100 | 3440400 | 2196
2007 | 564 | 0.36 | 6100 | 3440400 | 2196
2008 | 564 | 0.36 | 6000 | 3384000 | 2160
MF - All CZ
2006 | 311 | 0.35 | 2700 | 839700 | 945
2007 | 311 | 0.35 | 2700 | 839700 | 945
2008 | 311 | 0.35 | 2700 | 839700 | 945
Energy savings estimated from a sampling of production homes (typical 2386 square foot house) in Climate Zone 10
Averaging Orientations N, E, W, S
kWh and kW estimated from Micropas 7 using standard modeling assumptions
kW = kWh * .49/768
TDV kWh savings - used source methodolgy for estimating TDV savings
Minimum Energy Features in ComfortWise homes
exceed 2005 T-24 by at least 15% TDV - cooling load budget
mechanically designed HVAC system
includes: | ACCA J, D and S design
tight ducts (< 6% system leakage)
3rd party inspections of design and diagnostics
13 SEER; 11 EER air conditioner
30/38 ceiling; R13 wall insulation
tight air infiltration house
quality installation of insulation with 3rd party inspections
spectrally selective glass with low u-values (U and SHGC < 0.38)
Notes:
Coastal placeholder value has been determined by reducing the inland values by 23%.
Historically, Coastal has been offered, with little to no actual commitments - averagin approximately 100 units or less per year
This was derived from using the differential percentage between Inland 15% and 20% performance levels
Multifamily values derived from taking the average of actual project commitment values
from program year 2002 projects
New simulation runs for 2005 standards are currently under review